## Circular
PATCH DESIGN FOR CIRCULAR PIPES
| Client | [5 empty] | Reference |  |  |  | Date:
| Material Choice |  | 1 | Polyester | [5 empty] | ROAD NAME
|  |  | 2 | Vinyl Ester
|  |  | 3 | Epoxy
|  |  | 4 | Silicate
Design Criteria
[14 empty] | Es | El
|  | Resin | [6 empty] | 4 | Silicate |  | 1 | Polyester | 2200 | 500
|  | OD of lining (D) | [7 empty] | 0 | mm | 2 | Vinyl Ester | 2200 | 500
|  | Deformation of host pipe (q) | [7 empty] | 0 | % | 3 | Epoxy | 2200 | 1100
|  | Max GWL above invert | [7 empty] | 1 | m | 4 | Silicate | 9800 | 2000
Physical Properties
|  | Modulus of Elasticity Es (Short Term) | [7 empty] | 8000 | MPa
|  | Modulus of Elasticity El (Long Term) | [7 empty] | 2000 | MPa
|  | Ultimate Flexural Stress (w) | [7 empty] | 20 | MPa
|  | Support Enhancement Factor (K) | [7 empty] | 7
|  | Poissons Ratio (v) | [7 empty] | 0.3
|  | Ovality Factor (C) | [7 empty] | 0.84
|  | Safety Factor (N) | [7 empty] | 2
|  | Pressure (P) | [7 empty] | 0.00981 | MPa
Design
Pressure limited due to buckling effect of ground water
|  | P = | 2KEl | x | 1 |  | x | C |  | where SDR = D/t
|  |  | 1 - v2 |  | (SDR-1)3 |  |  | N
Rewriting
|  | t = | D / ( | 1 + | 3 | 2KElC |  | )
PN(1-V2)
|  | t = | 0 | mm
Pressure limited due to stress
|  | 1.5q(1+q/100)SDR² - 0.5(1+q/100)SDR = w/(PN) | [7 empty] | where SDR = D/t
|  | t = | N/A | mm
|  | Required Lining Finished Thickness = | [6 empty] | 0 | mm
0
0.5
1019.368
0.5
#DIV/0!